## Sheet1
Precision Equipments (Chennai) Pvt. Ltd.
Plot No.B-70/1, Sipcot Industrial Park, Irrungattukottai, Chennai - 602 105.
|  |  |  | MECHANICAL DATA SHEET | [21 empty] | Rev |  |  | CS | 7.85
1 | Client : |  |  | @ |  |  |  |  | Shell(s)/unit : |  |  |  | @ |  |  | TSR: |  | utest |  | Tag No. : |  | ITEM TEST | [6 empty] | LTCS | 7.85
2 | Service : |  |  | @ |  |  |  |  | No. of Unit(s) : |  |  |  | @ |  |  | Applicable Design Code: |  |  |  | Shell id: | 1400 | Kettle id: | 2200 | Length: | 7000 |  | @ | Details From Summary Sheet | LAS | 7.86
3 | Size : |  |  | @ |  |  |  |  | Surface Area(Eff.) : | [5 empty] | m² | Modal Type |  | U Type | [10 empty] | SS | 8
4 | Design Data | [14 empty] | TEMA TYPE | [12 empty] | DSS | 8.04
5 | [9 empty] | Shell Side |  |  | Tube Side | [14 empty] | Details for Cells Highlighted in Green will be provided by our Engineering Team | SDSS | 8.04
6 | Design Pressure(Int/Ext) (NOTE 10) | [6 empty] | kgf/cm2 | [20 empty] | NF | 8.5
7 | Design Temperature(Int/Ext) | [6 empty] | °C | [20 empty] | TI | 4.5
8 | Hydrotest Pressure(Shop / Field) | [6 empty] | kgf/cm2 | [20 empty] | CLAD | 8
9 | MAWP / MAP Governing | [6 empty] | kgf/cm2 | [20 empty] | x | 0
10 | MAWP / MAP Governing Component
11 | Service Fluid
12 | No. of Passes
13 | Op. Pressure | [6 empty] | kgf/cm2
14 | Op. Temperature(In/Out) | [6 empty] | °C
15 | Corrosion allowance | [6 empty] | mm
16 | PWHT
17 | Radiography
18 | Joint Efficiency
19 | Insulation | [6 empty] | mm | [7 empty] | TYPE : FOR "U" TYPE MODULE
20 | MDMT | [6 empty] | °C
21 | Component | [5 empty] | MOC |  | Density | Material |  | Size | OD |  | Thk |  | Long |  |  | Max Width |  | No of plates | Cut % | Clad od | Qty | Add Process
22 | Tubes | [5 empty] | SS |  | 8 | SA 213 TP 316L |  | OD: | 25.4 |  | 1.651 |  | 7000 | [7 empty] | 859
23 | Spacer | [5 empty] | SS |  | 8 | SA 213 TP 316L |  | OD: | 25.4 |  | 1.651 |  | 7000 | [7 empty] | 15
24 | Channel | [5 empty] | CS |  | 7.85 | SA 213 TP 316L |  | OD: | 1432 |  | 16 |  | 1200 |  |  | 1500 |  | 1 | 18 | 4600 | 1 | CLAD
25 | Channel Cone | [5 empty] | CS |  | 7.85 | SA 213 TP 316L |  | OD: | 4446 |  | 16 |  | 552 |  |  | 1500 |  | 1 | 18 | 4500 | 1 | CLAD
26 | Channel Dish | [5 empty] | CS |  | 7.85 | SA 213 TP 316L |  | OD: | 1400 |  | 17 |  |  |  |  | 1500 |  | 2 | 50 | 1800 | 1 | CLAD
27 | Shell-1 | [5 empty] | CS |  | 7.85 | SA 213 TP 316L |  | OD: | 1434 |  | 17 |  | 5000 |  |  | 1500 |  | 4 | 18 | 4600 | 1 | CLAD
28 | Shell-2 | [5 empty] | CS |  | 7.85 | SA 213 TP 316L |  | OD: | 1434 |  | 17 |  | 200 |  |  | 1500 |  | 1 | 18 | 4600 | 1 | CLAD
29 | Shell-3 | [5 empty] | CS |  | 7.85 | SA 213 TP 316L |  | OD: | 1434 |  | 17 |  | 200 |  |  | 1500 |  | 1 | 18 | 4600 | 1 | CLAD
30 | Shell Dish | [5 empty] | CS |  | 7.85 | SA 213 TP 316L |  | OD: | 1434 |  | 17 |  | 50 |  |  | 1500 |  | 2 | 18 | 1900 | 1 | CLAD
31 | Kettle Shell-1 | [5 empty] | CS |  | 7.85 | SA 213 TP 316L |  | OD: | 2234 |  | 17 |  | 2400 |  |  | 1500 |  | 2 | 18 | 7100 | 1 | CLAD
32 | Kettle Shell-2 | [5 empty] | CS |  | 7.85 | SA 213 TP 316L |  | OD: | 2234 |  | 17 |  | 2400 |  |  | 1500 |  | 2 | 18 | 7100 | 1 | CLAD
33 | Kettle Shell-3 | [5 empty] | CS |  | 7.85 | SA 213 TP 316L |  | OD: | 2234 |  | 17 |  | 2400 |  |  | 1500 |  | 2 | 18 | 7100 | 1 | CLAD
34 | Shell Cone | [5 empty] | CS |  | 7.85 | SA 213 TP 316L |  | OD: | 6958 |  | 16 |  | 652 |  |  | 1500 |  | 1 | 18 | 7000 | 1 | CLAD
35 | Kettle Dish | [5 empty] | CS |  | 7.85 | SA 213 TP 316L |  | OD: | 2236 |  | 18 |  |  |  |  | 1500 |  | 2 | 18 | 2900 | 1 | CLAD
36 | Baffle-A | [5 empty] | CS |  | 7.85 | SA 213 TP 316L |  | OD: | 1397 |  | 16 |  | 1422 | [5 empty] | 0 |  | 1
37 | Baffle-B | [5 empty] | CS |  | 7.85 | SA 213 TP 316L |  | OD: | 1397 |  | 16 |  | 1422 | [5 empty] | 0 |  | 1
38 | Baffle-C | [5 empty] | CS |  | 7.85 | SA 213 TP 316L |  | OD: | 1397 |  | 16 |  | 1422 | [5 empty] | 0 |  | 1
39 | Support Plate | [5 empty] | CS |  | 7.85 | SA 213 TP 316L |  | OD: | 1397 |  | 16 |  | 0 | [5 empty] | 0 |  | 1
40 | Non Standard Forgings Data
41 | Flg. No. | Component |  |  |  | MOC | MOC |  | Density | Material | OD |  | QTY |  | ID |  | go | gi | Hub | THK. | Gasket |  |  | Bolt |  | Add Process
42 | [20 empty] | OD | ID | Thk. | Nos. | Size
43 | 1 | Channel Cover Flange |  |  |  |  | LTCS |  | 7.85 | SA 213 TP 316L | 1900 |  | 1 |  | 1400 |  | 16 | 20 | 24 | 280 | 1686 | 1660 | 13 | 52 | 65 | S
44 | 2 | Channel Flange |  |  |  |  | LTCS |  | 7.85 | SA 213 TP 316L | 1900 |  | 1 |  | 1400 |  | 38 | 57 | 60 | 248 | 1686 | 1660 | 13 | 52 | 65 | S
45 | 3 | Shell Front Flange |  |  |  |  | LTCS |  | 7.85 | SA 213 TP 316L | 1900 |  | 1 |  | 1400 |  | 38 | 57 | 60 | 248 | 1686 | 1660 | 13 | 52 | 65 | S
46 | 4 | Stationary Tubesheet |  |  |  |  | LTCS |  | 7.85 | SA 213 TP 316L | 1900 |  | 1 | [6 empty] | 275 |  |  |  | 50 | 50 | CLAD
47 | 5 | Tubesheet Mockup |  |  |  |  | LTCS |  | 7.85 | SA 213 TP 316L | 300 |  | 1 | [6 empty] | 50 | [5 empty] | S
48 | 6 | Channel Cover |  |  |  |  | LTCS |  | 7.85 | SA 213 TP 316L | 1984 |  | 1 | [6 empty] | 240 |  |  |  | 50 | 50 | CLAD
49 | Flg. | Bolting | [5 empty] | Gaskets |  |  |  |  | Flg. | Bolting | [6 empty] | Gaskets
50 | 1-6 | [11 empty] | 7-8
51 | Nozzle Data
52 | Noz. Mark |  | designation |  | Size(OD) |  | Class |  |  | SCH/Thk. |  |  | Type Facing |  | Type | RF Pad |  |  | SRN |  |  | QTY
53 | S1 |  | SH IN |  | 20 |  | 150 |  |  | 10 |  |  | WNRF |  | X | 1000 | x | 45 | 0 |  |  | 2 |  |  |  |  | 1. In Some Case RF Pad will be Applicable and in some cases SRN will be applicable 2. Based on quantity increase in Nozzles the number of rows shall be adjustable(increased or decreased)
54 | S2 |  | SH OUT |  | 20 |  | 150 |  |  | 10 |  |  | WNRF |  | X | 1000 | x | 45 | 0 |  |  | 2
55 | S3 |  | SH VENT/DRAIN |  | 2 |  | 150 |  |  | 16.67 |  |  | WNRF |  | BF | 0 | x | 0 | 0 |  |  | 4
56 | S4 |  | SH VENT | [9 empty] | WNRF |  | X |  | x |  | 0
57 | S5 |  | SH VENT | [9 empty] | WNRF |  | X |  |  |  | 0
58 | S6 |  | SH VENT | [9 empty] | WNRF |  | X |  |  |  | 0
59 | S7 |  | SH VENT | [9 empty] | WNRF |  | X |  |  |  | 0
60 | S8 |  | SH VENT | [9 empty] | WNRF |  | X |  |  |  | 0
61 | S9 |  | SH VENT | [9 empty] | WNRF |  | X |  |  |  | 0
62 | S10 |  | SH VENT | [9 empty] | WNRF |  | X |  |  |  | 0
| T1 |  | CH IN |  | 36 |  | 150 |  |  | 10 |  |  | WNRF |  | X | 1500 | x | 45 | 0 |  |  | 1
| T2 |  | CH OUT |  | 32 |  | 150 |  |  | 10 |  |  | WNRF |  | X | 1500 | x | 45 | 0 |  |  | 1
| T3 |  | CH VENT/DRAIN |  | 2 |  | 150 |  |  | 16.67 |  |  | WNRF |  | BF | 0 | x | 0 | 0 |  |  | 2
| T4 |  | CH VENT/DRAIN | [9 empty] | WNRF |  | X |  |  |  | 0
| T5 |  | CH VENT/DRAIN | [9 empty] | WNRF |  | X |  |  |  | 0
| T6 |  | CH VENT/DRAIN | [9 empty] | WNRF |  | X |  |  |  | 0
| T7 |  | CH VENT/DRAIN | [9 empty] | WNRF |  | X |  |  |  | 0
| T8 |  | CH VENT/DRAIN | [9 empty] | WNRF |  | X |  |  |  | 0
| T9 |  | SH VENT/DRAIN | [9 empty] | WNRF |  | X |  |  |  | 0
| T10 |  | CH VENT/DRAIN | [9 empty] | WNRF |  | X |  |  |  | 0
Notes :
63 | 1 | The Major Inputs as indicated above will be provided by the enginnering team. All other minor components that are not indicated above shall be kept as editable in the estimation window so that required inputs shall be given by the responsible estimation engineer
64 | 2
65 | 3
66 | 4
67 | 5
68 | 6
69 | 7
70 | 8
71 | 9
72 | 10
73 | 11
74 | 12
75 | 13
76 | 14
77 | 15
78 | 16
79 | 17
80 | Weight Details (10 % Of Misc WT Included)
81 | Empty Weight : | [5 empty] | Kg.
82 | Operating Weight : | [5 empty] | Kg.
83 | Hydrotest Weight : | [5 empty] | Kg.
84
85 | Rev. | Date |  |  | Revision Description | [11 empty] | Designed |  |  |  | Checked |  |  | Approved

## Sheet2
R.No. | ST.LENGTH (mm) | RADIUS (mm) | QTY (Nos) | DEV.LENGTH/ TUBE (mm) | TOTAL LENGTH (m) | THK (MIN)
1 | 0 | 38.14 | 50 | 119.7596 | 5.988 | 2.769
2 | 0 | 70.14 | 50 | 220.2396 | 11.012 | 3.769
3 | 0 | 102.14 | 50 | 320.7196 | 16.036 | 4.769
4 | 0 | 134.14 | 50 | 421.1996 | 21.06 | 5.769
5 | 0 | 166.14 | 48 | 521.6796 | 25.0406 | 6.769
6 | 0 | 198.14 | 48 | 622.1596 | 29.8637 | 7.769
7 | 0 | 230.14 | 48 | 722.6396 | 34.6867 | 8.769
8 | 0 | 262.14 | 48 | 823.1196 | 39.5097 | 9.769
9 | 0 | 294.14 | 46 | 923.5996 | 42.4856 | 10.769
10 | 0 | 326.14 | 45 | 1024.0796 | 46.0836 | 11.769
11 | 0 | 358.14 | 44 | 1124.5596 | 49.4806 | 12.769
12 | 0 | 390.14 | 44 | 1225.0396 | 53.9017 | 13.769
13 | 0 | 422.14 | 42 | 1325.5196 | 55.6718 | 14.769
14 | 0 | 454.14 | 42 | 1425.9996 | 59.892 | 15.769
15 | 0 | 486.14 | 40 | 1526.4796 | 61.0592 | 16.769
16 | 0 | 518.14 | 38 | 1626.9596 | 61.8245 | 17.769
17 | 0 | 550.14 | 36 | 1727.4396 | 62.1878 | 18.769
18 | 0 | 582.14 | 34 | 1827.9196 | 62.1493 | 19.769
19 | 0 | 614.14 | 30 | 1928.3996 | 57.852 | 20.769
20 | 0 | 646.14 | 26 | 2028.8796 | 52.7509 | 21.769
TOTAL |  |  | 859 |  | 848.5356